## Register Mask Value
Register Mask Values
name | 31 | 30 | 29 | 28 | 27 | 26 | 25 | 24 | 23 | 22 | 21 | 20 | 19 | 18 | 17 | 16 | 15 | 14 | 13 | 12 | 11 | 10 | 9 | 8 | 7 | 6 | 5 | 4 | 3 | 2 | 1 | 0
CSR | 1 | 1 | 1 | 1 | 1 | 1 | 1 | 1 | 0 | 0 | 0 | 0 | 0 | 0 | 0 | 0 | 0 | 0 | 0 | 0 | 0 | 1 | 1 | 1 | 0 | 0 | 0 | 0 | 0 | 1 | 1 | 0
| F |  |  |  | F |  |  |  | 0 |  |  |  | 0 |  |  |  | 0 |  |  |  | 7 |  |  |  | 0 |  |  |  | 6
POC | 1 | 1 | 1 | 1 | 1 | 1 | 1 | 1 | 1 | 1 | 1 | 1 | 1 | 1 | 1 | 1 | 1 | 1 | 1 | 1 | 1 | 1 | 1 | 1 | 1 | 1 | 1 | 1 | 1 | 1 | 1 | 1
| F |  |  |  | F |  |  |  | F |  |  |  | F |  |  |  | F |  |  |  | F |  |  |  | F |  |  |  | F
BA_MASK | 0 | 0 | 0 | 0 | 0 | 0 | 0 | 0 | 0 | 0 | 0 | 0 | 0 | 0 | 0 | 0 | 0 | 0 | 0 | 0 | 0 | 0 | 0 | 0 | 1 | 1 | 1 | 1 | 1 | 1 | 1 | 1
| 0 |  |  |  | 0 |  |  |  | 0 |  |  |  | 0 |  |  |  | 0 |  |  |  | 0 |  |  |  | F |  |  |  | F
CSCn | 0 | 0 | 0 | 0 | 0 | 0 | 0 | 0 | 1 | 1 | 1 | 1 | 1 | 1 | 1 | 1 | 0 | 0 | 0 | 0 | 1 | 1 | 1 | 1 | 1 | 1 | 1 | 1 | 1 | 1 | 1 | 1
| 0 |  |  |  | 0 |  |  |  | F |  |  |  | F |  |  |  | 0 |  |  |  | F |  |  |  | F |  |  |  | F
TMSn | 1 | 1 | 1 | 1 | 1 | 1 | 1 | 1 | 1 | 1 | 1 | 1 | 1 | 1 | 1 | 1 | 1 | 1 | 1 | 1 | 1 | 1 | 1 | 1 | 1 | 1 | 1 | 1 | 1 | 1 | 1 | 1
| F |  |  |  | F |  |  |  | F |  |  |  | F |  |  |  | F |  |  |  | F |  |  |  | F |  |  |  | F

## Test Plan
SL-No | Test-Name | CODE STATUS | Description | Checker/Forces | Defines needed
1 | mc_reset_test | DONE | Apply reset to design and verify the reset values of MC reg. | NA | NA
2 | mc_reg_access_test | DONE | Random write and read to MC reg | NA | NA
3 | mc_flash_access_test | DONE | 1. Random location of memory write and read 2. MC all Chip select are connected to Flash. | NA | 1. +define+FLASH (to enables all CS to be connected with FLASH type memory)
4 | mc_flash_wr_protect_test | DONE | 1. CSCn.WP = 1 to write protect the FLASH type memory 2. Perform BackDoor write to Memory 3. Perform Read to Random memory location [Note - This test mimics ROM nature of memory] [testing any one CSC is sufficient ex CSC0] | NA | 1. +define+FLASH (to enables all CS to be connected with FLASH type memory) 2. +define+BD_FLASH_BW32(used to pre load 4 flash memory chips )
5 | mc_flash_sleep_test | DONE | 1. CSC0.FS = 1 Put the connected FLASH to sleep mode. 2. Expect mc_rp_pad_o to be de-assserted indicated flash sleep mode | SV checker - flash_sleep_check() | NA
6 | mc_poc_test | NOT DONE | NA | NA | NA
7 | mc_flash_vpen_test | DONE | 1. CSC0.F_VPEN - 1 2. Expect mc_vpen to be asserted indicating FLASH Erase/Program Enable | SV checker - flash_vpen_check | NA
8 | mc_flash_ready_test | INVALID Scenario as port connection does not support mc_sts_pin connectivity to FLASH | NA | NA | NA
9 | mc_flash_dyn_bus_size_8_bit_test | DONE | 1. Attached memory BW is 8. Cofigure CSC0.BW = 0. 2. Expect MC to perform 4 individual reads to assemble one 32 bit word. Address is auto generated by MC to select the appropriate byte 3. Dynamic bus sizing is supported for reads only. 4. Perform Back door write to attahced memory, then initiate a memory read tx. 5. mem addr should be byte addressed. | NA | 1. +define+FLASH_BW8(connect CSC0 with a FLASH mem with BW 8 bits) 2. +define+BD+FLASH_BW8(used to preload flash mem)
10 | mc_flash_dyn_bus_size_16_bit_test | DONE | 1. Attached memory BW is 16. Cofigure CSC0.BW = 1. 2. Expect MC to perform 2 individual reads to assemble one 32 bit word. Address is auto generated by MC to select the appropriate byte 3. Dynamic bus sizing is supported for reads only. 4. Perform Back door write to attahced memory, then initiate a memory read tx. 5. mem addr should be byte addressed. | NA | 1. +define+FLASH_BW16(connect CSC0 with a FLASH mem with BW 16 bits) 2. +define+BD+FLASH_BW16(used to preload flash mem)
11 | mc_flash_wr_protect_exp_err_test | NOT DONE | 1. CSCn.WP = 1 to write protect the FLASH type memory 2. Write to any location of WP memory should result In error response.(wb_err of wb_intf is used) [Note - This test mimics ROM nature of memory] [testing any one CSC is sufficient ex CSC0] | SV checker - flash_err_resp_chk() | 1. +define+FLASH (to enables all CS to be connected with FLASH type memory) 2. +define+BD_FLASH_BW32(used to pre load 4 flash memory chips )

## Chip Select Address Calculation
Chip Select Address Calculation
SL NO | Notes
1 | MC supports 8 chip select
2 | BA_MASK register : - CSCn .SEL & BA_MASK == WB_ADDR[28:21] => if this matches, n is the chip select targeted
3 | Addr targetted for MEM or REG access - WB_ADDR[31:29] = 3'b111 => Register targeted addr -WB_ADDR[31:29] = 3'b000. => Memory rargeted addr
4 | Addr bits left out is 28 downto 0
5 | For Memory acces WB_ADDR[28:21] is valid
6 | Ex for CS Calculation BA_MASK = 8'b1111_1111 ;//No restriction CSC0.SEL : CS0 Configuration register CSC0.SEL = 8'b0000_0001 What will be the address range of CS0 ? MEM Target So, WB_ADDR[31:29] = 3'b000; WB_ADDR[28:21] => CSC0.SEL & BA_MASK == WB_ADDR[28:21] ==>8'b0000_0001 & 8'b1111_1111 ==> 8'b0000_0001 Therfore, WB_ADDR[28:21] should be 8'b0000_0001 [START ADDR CSC0] WB_ADDR[20:0] has no restriction So from 0 to all 1 CSC0_START_ADDR = {3'b000, 8'b0000_0001, 21'b0_0000_0000_0000_0000_0000} CSC0_START_ADDR = 32'h0020_0000 CSC0_END_ADDR. = {3'b000, 8'b0000_0001, 21'b1_1111_1111_1111_1111_1111} CSC0_END_ADDR. = 32'h003F_FFFF SUMMARY If CSC0.SEL = 8'h0000_0001 and BA_MASK = 8'b1111_1111 CSC0_START_ADDR = 32'h0020_0000 CSC0_END_ADDR. = 32'h003F_FFFF
7 | If CSC1.SEL = 8'h0000_0010 and BA_MASK = 8'b1111_1111 CSC1_START_ADDR = 32'h0040_0000 CSC1_END_ADDR. = 32'h005F_FFFF
8 | If CSC2.SEL = 8'h0000_0100 and BA_MASK = 8'b1111_1111 CSC2_START_ADDR = 32'h0080_0000 CSC2_END_ADDR. = 32'h009F_FFFF
9 | If CSC3.SEL = 8'h0000_1000 and BA_MASK = 8'b1111_1111 CSC3_START_ADDR = 32'h0100_0000 CSC3_END_ADDR. = 32'h011F_FFFF
10 | If CSC4.SEL = 8'h0001_0000 and BA_MASK = 8'b1111_1111 CSC4_START_ADDR = 32'h0200_0000 CSC4_END_ADDR. = 32'h021F_FFFF
11 | If CSC5.SEL = 8'h0010_0000 and BA_MASK = 8'b1111_1111 CSC5_START_ADDR = 32'h0400_0000 CSC5_END_ADDR. = 32'h041F_FFFF
12 | If CSC6.SEL = 8'h0100_0000 and BA_MASK = 8'b1111_1111 CSC6_START_ADDR = 32'h0800_0000 CSC6_END_ADDR. = 32'h081F_FFFF
13 | If CSC6.SEL = 8'h1000_0000 and BA_MASK = 8'b1111_1111 CSC6_START_ADDR = 32'h1000_0000 CSC6_END_ADDR. = 32'h101F_FFFF

## MC_to_MEM_connection
https://lucid.app/lucidchart/646fa08d-6b4c-4c7f-9a5b-40cba813a477/edit?invitationId=inv_007f7854-9bd4-44f3-a6a9-ea25b473a4d8